## C3D Scale
C3D Analog Scale Calculations
These sheets enable the user to calculate the correct C3D scale factors
required by software using C3D files. See the help page for details.
Manufacturer specific sheets for:
| Advanced Mechanical Technology Inc. |  | Force Plate
| Bertec |  | Force Plate
| Kistler |  | Force Plate
| Motion Lab Systems, Inc. |  | Electromyography
| Sensotec |  | Load Cell
If you find any errors in these calculations please send details to support@emgsrus.com
The current version of this spreadsheet is available from Motion Lab Systems.
Please visit the C3D.ORG web site for complete information about the C3D file format.
Contact your equipment manufacturer for information about C3D scale values.
| Motion Lab Systems, Inc | Tel: | +1 225 272-7364
| 15045 Old Hammond Highway | Fax: | +1 225 272-7336
| Baton Rouge, LA 70816 USA | Email: | support@motion-labs.com
|  |  | Revised : | Feb 22nd, 2003

## Help
How to use these spreadsheets
These spreadsheets enable you to calculate the correct values for the C3D ANALOG:SCALE parameters. This value is stored within the C3D file when it is created and is used to scale the stored digital samples into "real-world" units like volts, degrees, and force. The spreadsheets require information about the data collection and/or measurement system in order to calculate these values - refer to the C3D format manual supplied with your equipment or available on the internet at http://www.c3d.org for specific details and worked examples of the formulas used in these sheets.
Enter the information about your data collection environment - the values shown in red describe your ADC card setup, while blue values relate to the calibration factors (if any) for the signal source. Make sure that you use the correct ANALOG:GEN_SCALE factor for your system - contact your data collection system manufacturer if you have any questions. The appropriate ANALOG:SCALE factor for your device or analog channel will be shown in green - this value is calculated from the information that you provide.
The worksheets require the following information:
|  | BLUE | Manufacturers calibration or cross-talk information.
|  | RED | Data collection setup parameters.
The worksheets generate the following information based on the input values.
|  | GREEN | ANALOG:SCALE parameter values.

## Generic
Generic C3D analog scale calculations
| ADC input range | 20 | Volts (+10 volts to -10 volts)
| Overall ADC gain (x1) | 1 |  | Signal range is +/- | 10 | Volts
| ADC resolution | 12 | bits | Total of | 4096 | bits of resolution
| ADC channel gain | 2 | Individual ADC channel gain (x1, x2, x4, or x8)
|  |  |  | Input range is +/- | 5 | Volts
| One bit represents | 0.0024414 | Volts or | 2.4414 | mV.
| ANALOG:GEN_SCALE | 1 |  | ANALOG:SCALE is | 0.0024414
Quick Calculator
|  |  | Input Voltage | 5 | Volts
|  |  |  | 4096 | bits
Note on C3: ADC card voltage range - normally quoted as "+/- 10 Volts" - which means that the total range of the ADC is 20 Volts.
Note on C4: Overall ADC gain: Used by Vicon-VX but not the 370/512 Vicon systems which use individual channel gain settings.
Note on C5: The number of bits of resolution available to the ADC device - usually 12 or 16.
Note on C7: ADC channel gain - set to "2" for a +/-5V range with most ADC cards.
Note on C11: Enter your GEN_SCALE value here. Common values are either 1.0 or 0.004883

## MA-300
MA-300 EMG scale calculation for volts at skin surface
| ADC input range | 20 | Volts (+10 volts to -10 volts)
| ADC channel gain (x1) | 2 |  | Signal range is +/- | 5 | Volts
| ADC resolution | 12 | bit |  | 4096 | bits
| One bit represents | 0.0024414 | Volts
[5 empty] | Preamplifier gain | 20
| ANALOG:GEN_SCALE | 1 |  |  | Desk Top Unit gain | 2
| MA-300 Gain switch settings for a GEN_SCALE of …………… |  |  |  |  | 1
| Switch | Input (mV) | Total Gain | BPU Gain |  | ANALOG:SCALE
| 0 | 28.8184 | 347 | 8.675 | 7.0358e-06
| 1 | 5.1706 | 1934 | 48.35 | 1.2624e-06
| 2 | 2.5504 | 3921 | 98.025 | 6.2265e-07
| 3 | 1.8155 | 5508 | 137.7 | 4.4325e-07
| 4 | 1.2994 | 7696 | 192.4 | 3.1723e-07
| 5 | 1.0778 | 9278 | 231.95 | 2.6314e-07
| 6 | 0.89831 | 11132 | 278.3 | 2.1931e-07
| 7 | 0.78296 | 12772 | 319.3 | 1.9115e-07
| 8 | 0.60518 | 16524 | 413.1 | 1.4775e-07
| 9 | 0.55236 | 18104 | 452.6 | 1.3485e-07
Note on C3: ADC card voltage range - normally quoted as "+/- 10 Volts" - which means that the total range of the ADC is 20 Volts.
Note on C4: ADC channel gain - set to "2" for a +/-5V range with most ADC cards.
Note on C5: The number of bits of resolution available to the ADC device - usually 12 or 16.
Note on C8: Enter your GEN_SCALE value here. Common values are either 1.0 or 0.004883

## Research
MA-300 Research channel scale calculation
| ADC input range | 20 | Volts (+10 volts to -10 volts)
| ADC channel gain (x1) | 1 |  | Signal range is +/- | 10 | Volts
| ADC resolution | 12 | bits |  | 4096 | bits
| One bit represents | 0.0048828 | Volts
[5 empty] | Back Pack gain | 1
| ANALOG:GEN_SCALE | 1 |  |  | Desk Top Unit gain | 2
|  |  |  | Research channels on MA-300 with a GEN_SCALE of | 1
| Range (mV) | Total Gain | Additional Gain |  | SCALE
| 2500 | 2 | 1 |  | 0.0024414
| 2500 | 2 | 1 |  | 0.0024414
| 2500 | 2 | 1 |  | 0.0024414
| 2500 | 2 | 1 |  | 0.0024414
Quick Calculator
|  |  | Input Voltage | 5 | Volts
|  |  |  | 3072 | bits
Note on C3: ADC card voltage range - normally quoted as "+/- 10 Volts" - which means that the total range of the ADC is 20 Volts.
Note on C4: ADC channel gain - set to "2" for a +/-5V range with most ADC cards.
Note on C5: The number of bits of resolution available to the ADC device - usually 12 or 16.
Note on C8: Enter your GEN_SCALE value here. Common values are either 1.0 or 0.004883

## Load Cell
Load Cell Scale Calculation
| ADC input range | 20 | Volts (+10 volts to -10 volts)
| ADC channel gain (x1) | 8 |  | Signal range is +/- | 1.25 | Volts
| ADC resolution | 12 | bits |  | 4096 | bits
| One bit represents | 0.00061035 | Volts
Quick Calculator
| ANALOG:GEN_SCALE | 1 |  | Input | 0.02 | Volts
|  |  |  | ADC count | 2081 | Bits
|  |  |  | Output | 50.354 | (units)
This example uses a Sensotec Model 31 Precision Minature Load
Cell with an output of 2.395mV per volt of excitation at full load.
| Maximum Load | 50 | (units)
| Excitation Voltage | 10 | Volts
| Calibration Factor | 0.002 | Volts out per volt of excitation at Full Load
| External Gain | 0 | Enter gain of signal conditioning unit (if any)
|  | 0.0004 | Volts output per (unit) of load.
| ANALOG:SCALE | 1.5259
Note on C3: ADC card voltage range - normally quoted as "+/- 10 Volts" - which means that the total range of the ADC is 20 Volts.
Note on C4: ADC channel gain
Note on C5: The number of bits of resolution available to the ADC device - usually 12 or 16.
Note on C8: Enter your GEN_SCALE value here. Common values are either 1.0 or 0.004883

## AMTI-2
AMTI Force Plate - TYPE-2 scales
| ADC input range | 20 | Volts (+10 volts to -10 volts)
| ADC gain (x1) | 1 |  | Signal range is +/- | 10 | Volts
| ADC resolution | 12 | bits |  | 4096 | bits
| One bit represents | 0.0048828 | Volts per bit.
| ANALOG:GEN_SCALE | 1 |  | AMTI filters are set at either 10Hz or
1020Hz by switches on the amplifier.
| Excitation Voltage | 10 | Volts
| Cable length (in feet) | 30 | See AMTI Technical note TN191-01
Force Plate | S Matrix | Excitation
Sensitivity | uV/Vo/N | Factor V/Ft | Gain | Chan Gain | ANALOG:SCALE
S [Fx,Fx'] | 0.655 | 0.0003708 | 4000 | 1 | -0.18657 | Newtons per Volt
S [Fy,Fy'] | 0.65 | 0.0003708 | 4000 | 1 | -0.18801 | Newtons per Volt
S [Fz,Fz'] | 0.167 | 0.0001852 | 4000 | 1 | -0.73137 | Newtons per Volt
S [Mx,Mx'] | 1.348 | 0.0003708 | 4000 | 1 | -90.6575 | Newton-mm/Volt
S [My,My'] | 1.352 | 0.0003708 | 4000 | 1 | -90.3892 | Newton-mm/Volt
S [Mz,Mz'] | 2.552 | 0.0003708 | 4000 | 1 | -47.8865 | Newton-mm/Volt
Note on B14: Older AMTI force plates should use the C' matrix (SI units) data provided with the force plate. Newer AMTI force plates should use the S matrix (SI units) data.
Note on C3: ADC card voltage range - normally quoted as "+/- 10 Volts" - which means that the total range of the ADC is 20 Volts.
Note on C4: Overall ADC gain: Used by Vicon-VX but not the 370/512 Vicon systems which use individual channel gain settings.
Note on C5: The number of bits of resolution available to the ADC device - usually 12 or 16.
Note on C8: Enter your GEN_SCALE value here. Common values are either 1.0 or 0.004883
Note on C11: Force Plate Excitation voltage: This is set inside the AMTI amplifier box.
Note on C12: Enter the length of the cable between the AMTI amp and the Force Plate. See note TN191-01 from AMTI for cable length information.
Note on D15: AMTI Channel gain - this is set by DIP switches on the AMTI amplifier.
Note on E15: Individual ADC channel gain as applied by the Analog Data Collection card.
Note on F15: Analog scale factor - enter this value into the DES or CAR file to produce correctly scaled force plate data.

## AMTI-2a
AMTI Force Plate - Calculate matrix values from ANALOG:SCALE values
| ADC input range | 20 | Volts (+10 volts to -10 volts)
| ADC gain (x1) | 1 |  | Signal range is +/- | 10 | Volts
| ADC resolution | 12 | bits |  | 4096 | bits
| One bit represents | 0.0048828 | Volts per bit.
| ANALOG:GEN_SCALE | 1 |  | This sheet calculates the S-Matrix values given the ANALOG:SCALE values found in the C3D file.
| Excitation Voltage | 10 | Volts
| Cable length (in feet) | 30 | See AMTI Technical note TN191-01
Excitation
ANALOG:SCALE |  | Factor V/Ft | Gain | Chan Gain | S Matrix - uV/Vo/N
-0.187 |  | 0.0003708 | 4000 | 1 | 0.65351 | S [Fx,Fx']
-0.1888 |  | 0.0003708 | 4000 | 1 | 0.64728 | S [Fy,Fy']
-0.7385 |  | 0.0001852 | 4000 | 1 | 0.16539 | S [Fz,Fz']
-91.083 |  | 0.0003708 | 4000 | 1 | 1.3417 | S [Mx,Mx']
-90.101 |  | 0.0003708 | 4000 | 1 | 1.3563 | S [My,My']
-47.874 |  | 0.0003708 | 4000 | 1 | 2.5527 | S [Mz,Mz']
Note on C3: ADC card voltage range - normally quoted as "+/- 10 Volts" - which means that the total range of the ADC is 20 Volts.
Note on C4: Overall ADC gain: Used by Vicon-VX but not the 370/512 Vicon systems which use individual channel gain settings.
Note on C5: The number of bits of resolution available to the ADC device - usually 12 or 16.
Note on C8: Enter your GEN_SCALE value here. Common values are either 1.0 or 0.004883
Note on C11: Force Plate Excitation voltage: This is set inside the AMTI amplifier box.
Note on C12: Enter the length of the cable between the AMTI amp and the Force Plate. See note TN191-01 from AMTI for cable length information.
Note on D15: AMTI Channel gain - this is set by DIP switches on the AMTI amplifier.
Note on E15: Individual ADC channel gain as applied by the Analog Data Collection card.

## AMTI-4
AMTI Force Plate - TYPE-4 scales
| ADC input range | 20 | Volts (+10 volts to -10 volts)
| ADC gain (x1) | 1 |  | Signal range is +/- | 10 | Volts
| ADC resolution | 12 | bits |  | 4096 | bits
| One bit represents | 0.0048828 | Volts per bit.
| ANALOG:GEN_SCALE | 1 |  | AMTI filters are set at either 10Hz or
1020Hz by switches on the amplifier.
| Excitation Voltage | 10 | Volts
| Cable length (in feet) | 30 | See AMTI Technical note TN191-01
Excitation
|  | Factor V/Ft | Gain | Chan Gain | ANALOG:SCALE
|  | 0.0003708 | 4000 | 1 | -0.12221 | Newtons per Volt
|  | 0.0003708 | 4000 | 1 | -0.12221 | Newtons per Volt
|  | 0.0001852 | 4000 | 1 | -0.12214 | Newtons per Volt
|  | 0.0003708 | 4000 | 1 | -0.12221 | Newtons per Volt
|  | 0.0003708 | 4000 | 1 | -0.12221 | Newtons per Volt
|  | 0.0003708 | 4000 | 1 | -0.12221 | Newtons per Volt
Note on C3: ADC card voltage range - normally quoted as "+/- 10 Volts" - which means that the total range of the ADC is 20 Volts.
Note on C4: Overall ADC gain: Used by Vicon-VX but not the 370/512 Vicon systems which use individual channel gain settings.
Note on C5: The number of bits of resolution available to the ADC device - usually 12 or 16.
Note on C8: ANALOG:GEN_SCALE value: Although commonly set to 1.0 it is recommended that the value of 0.004883 is used as some software applications are incapable of handling very small SCALE values.
Note on C11: Force Plate Excitation voltage: This is set inside the AMTI amplifier box.
Note on C12: Enter the length of the cable between the AMTI amp and the Force Plate. See note TN191-01 from AMTI for cable length information.
Note on D15: AMTI Channel gain - this is set by DIP switches on the AMTI amplifier.
Note on E15: Individual ADC channel gain as applied by the Analog Data Collection card.
Note on F15: Analog scale factor - enter this value into the DES or CAR file to produce correctly scaled force plate data.

## Bertec-2
Bertec Force Plate - TYPE-2 scales
| ADC input range | 20 | Volts (+10 volts to -10 volts)
| ADC gain (x1) | 1 |  | Signal range is +/- | 10 | Volts
| ADC resolution | 12 | bits |  | 4096 | bits
| One bit represents | 0.0048828 | Volts per bit.
| ANALOG:GEN_SCALE | 1
Bertec plates have internal filters at 500Hz.
Force Plate
Sensitivity | C matrix N/V and Nm/V |  | Gain | Chan Gain | ANALOG:SCALE
S [Fx,Fx'] | 1455 |  | 10 | 1 | -0.71045 | Newtons per Volt
S [Fy,Fy'] | 1443 |  | 10 | 1 | -0.70459 | Newtons per Volt
S [Fz,Fz'] | 2887 |  | 10 | 1 | -1.4097 | Newtons per Volt
S [Mx,Mx'] | 767 |  | 20 | 1 | -187.2559 | Newton-mm/Volt
S [My,My'] | 533 |  | 20 | 1 | -130.127 | Newton-mm/Volt
S [Mz,Mz'] | 337 |  | 20 | 1 | -82.2754 | Newton-mm/Volt
Note on B15: Values for the "C" matrix (below) are obtained from the Bertec documentation suplied with the plate.
Note on C3: ADC card voltage range - normally quoted as "+/- 10 Volts" - which means that the total range of the ADC is 20 Volts.
Note on C4: Overall ADC gain: Used by Vicon-VX but not the 370/512 Vicon systems which use individual channel gain settings.
Note on C5: The number of bits of resolution available to the ADC device - usually 12 or 16.
Note on C8: ANALOG:GEN_SCALE value: Although commonly set to 1.0 it is recommended that the value of 0.004883 is used as some software applications are incapable of handling very small SCALE values.
Note on D15: This is the gain setting on the Bertec amplifier which usually cover the following ranges: x1, x2, x5, x10, x20, x50, x100
Note on E15: Gain setting of the individual ADC card channel.
Note on F15: Individual ADC scale factors.

## Kistler-3
Kistler Force Plate - TYPE-3 scales
| ADC input range | 20 | Volts (+10 volts to -10 volts)
| ADC gain (x1) | 1 |  | Signal range is +/- | 10 | Volts
| ADC resolution | 12 | bits |  | 4096 | bits
| One bit represents | 0.0048828 | Volts per bit.
| ANALOG:GEN_SCALE | 1
Enter the Sensitivity setting from the Kistler calibration sheet and
the range as set on the front panel of the force plate amplifiers.
Channel Gain is the individual ADC channel setting.
| Sensitivity |  | Range | Ch Gain | pC/V * NpC * V/bit
| Fx (pC/N) | 7.87 | 5000 | 1 | -0.31022 | Newtons per Volt
| Fy (pC/N) | 7.85 | 5000 | 1 | -0.31101 | Newtons per Volt
| Fz (pC/N) | 3.89 | 10000 | 1 | -1.2552 | Newtons per Volt
Note on C3: ADC card voltage range - normally quoted as "+/- 10 Volts" - which means that the total range of the ADC is 20 Volts.
Note on C4: Overall ADC gain: Used by Vicon-VX but not the 370/512 Vicon systems which use individual channel gain settings.
Note on C5: The number of bits of resolution available to the ADC device - usually 12 or 16.